## Primer choice
Putnam Lab V3V4 16S sequencing
March 15 2022
Primer | GSC Adapter Overhang | Primer Sequence | Sequence to be ordered: Adapter + Primer Sequence | Length
338F forward | TCGTCGGCAGCGTCAGATGTGTATAAGAGACAG | ACTCCTACGGGAGGCAGCA | TCGTCGGCAGCGTCAGATGTGTATAAGAGACAGACTCCTACGGGAGGCAGCA | 52
806RB reverse | GTCTCGTGGGCTCGGAGATGTGTATAAGAGACAG | GGACTACNVGGGTWTCTAAT | GTCTCGTGGGCTCGGAGATGTGTATAAGAGACAGGGACTACNVGGGTWTCTAAT | 54
341F forward | TCGTCGGCAGCGTCAGATGTGTATAAGAGACAG | CCTACGGGNGGCWGCAG | TCGTCGGCAGCGTCAGATGTGTATAAGAGACAGCCTACGGGNGGCWGCAG | 50
338F forward
Received primer concentrate
Resuspending concenrate to 100 uM = started with 82.6 nM so IDT sheet said to add 826 uL to create 100 uM
Dilutions to make 10 uM primer
To make 200 uL of 10 uM primer, we need 20 uL of 100 uM primer
C1*V1 = C2*V2
100 uM * X = 10 uM * 200 uL
X = 2,000 / 100
X = 20 uL
200 uL of 10 uM primer
20 uL 100 uM
180 uL Ultra Pure water
341F forward
Received primer concentrate
Resuspending concenrate to 100 uM = started with 58.4 nM so IDT sheet said to add 584 uL to create 100 uM
Dilutions to make 10 uM primer
To make 200 uL of 10 uM primer, we need 20 uL of 100 uM primer
C1*V1 = C2*V2
100 uM * X = 10 uM * 200 uL
X = 2,000 / 100
X = 20 uL
200 uL of 10 uM primer
20 uL 100 uM
180 uL Ultra Pure water

## PCR settings
Temperature | Time | Repeat
95 °C | 2 min | 1
95 °C | 20 s | x30
57 °C | 30 s
72 °C | 20 s
72 °C | 5 min | 1

## Testing1 (338F) - 20220321
2 Pacuta, 2 Mcap adults, 2 eggs, 2 settled recruits and 1 negative control and 1 positive control (Kevin's)
Strip tube # | Plug ID | Species | Life stage | Project | Dilution plate | Well | Concentration | Notes | Strip tubes for 3 trials
1 | 2878 | P. acuta | Adult | HoloInt | DILUTIONS PLATE 2 - 5 TP RUN | A11 | 4 ng/uL
2 | 2513 | P. acuta | Adult | HoloInt | DILUTIONS PLATE 2 - 5 TP RUN | B3 | 4 ng/uL | 2513 for 55C/56C; 1184 (B4) for 57C | 55 C Test
3 | ES-17 (M-212) | M. capitata | Adult | KBay | SAMPLE # PLATE 1 | A12 | 4 ng/uL | ES-17 for 55C/56C; ES-18 for 57C | 1 | 2 | 3 | 4 | 5 | 6 | 7 | 8
4 | ES-16 (M-217) | M. capitata | Adult | KBay | SAMPLE # PLATE 1 | H11 | 4 ng/uL |  | 1 | 2 | 3 | 4 | 5 | 6 | 7 | 8
5 | AH-9 D1 (TP1) | M. capitata | Eggs | A. Huffmyer | SAMPLE # PLATE 1 | E7 | 4 ng/uL |  | 1 | 2 | 3 | 4 | 5 | 6 | 7 | 8
6 | AH-10 D2 (TP1) | M. capitata | Eggs | A. Huffmyer | SAMPLE # PLATE 1 | F7 | 4 ng/uL
7 | AH-2 (Plug_10 48 hps) | M. capitata | Settled recruits | A. Huffmyer | SAMPLE # PLATE 1 | F6 | 4 ng/uL |  | 9 | 9 | 9 | 10 | 10 | 10
8 | AH-3 (Plug_4 48 hps) | M. capitata | Settled recruits | A. Huffmyer | SAMPLE # PLATE 1 | G7 | 4 ng/uL
9 | KW-10 (R37-A1) | P. asteroides | Adult | KW_PJB | SAMPLE # PLATE 1 | A1 | 4 ng/uL
10 | NA | NA | NA | Negative control | NA | NA | NA |  | 55 C Test 1 1 1: 56 C Test
[9 empty] | 1 | 2 | 3 | 4 | 5 | 6 | 7 | 8
[9 empty] | 1 | 2 | 3 | 4 | 5 | 6 | 7 | 8
Sample size for trials | [8 empty] | 1 | 2 | 3 | 4 | 5 | 6 | 7 | 8
Trial # | Temperature | n=
1 | 55 | 10 | [6 empty] | 9 | 9 | 9 | 10 | 10 | 10
2 | 56 | 10
3 | 57 | 10
57 C Test
|  | n=30 total | [6 empty] | 1 | 2 | 3 | 4 | 5 | 6 | 7 | 8
[9 empty] | 1 | 2 | 3 | 4 | 5 | 6 | 7 | 8
Master Mix Calculations | [8 empty] | 1 | 2 | 3 | 4 | 5 | 6 | 7 | 8
| uL | N (30*3*1.05) | uL
Phusion MM | 12.5 | 94.5 | 1181.25 | [5 empty] | 9 | 9 | 9 | 10 | 10 | 10
F primer | 0.5 | 94.5 | 47.25
R primer | 0.5 | 94.5 | 47.25
Water | 10.5 | 94.5 | 992.25 | [5 empty] | 57 C Test 2 2 2: put DNA and MM in this well and then move to others
|  |  | 2268 | uL total
|  |  | 94.5 | rxns
Gel 1: | GeneRuler 1kb plus DNA LAdder on 2% gel: 100V, 400amp, 1 hour
Above 30 samples from all 3 temps
Gel 2: | GeneRuler 100 bp DNA Ladder on 2% gel: 75V, 400amp, 1 hour
57C set, with bright band samples diluted and not diluted to see if there are 2 bands

## Testing2 (338F) - 20220404
2 Pacuta, 2 Mcap adults, 2 eggs, 2 settled recruits and 1 negative control and 1 positive control (Kevin's)
in 20 uL dilution volume -- 4 ng/uL*20uL reaction / Qubit value = 80/Qubit value
Strip tube # | Plug ID | Species | Life stage | Project | Original DNA tube | DNA concentration (ng/uL) | DNA for dilution (uL) | Ultrapure H20 for dilution (uL) | Notes
1 | 2878 | P. acuta | Adult | HoloInt | 20190807 Ext ID 319, 320 | 48.7 | 1.6427 | 18.3573 | Hard DNA boxes
2 | 2513 | P. acuta | Adult | HoloInt | 20190722 Ext ID 65, 66 | 12.55 | 6.3745 | 13.6255 | Hard DNA boxes
3 | ES-17 (M-212 12-4-2019) | M. capitata | Adult | KBay | 20210225 Ext ID 17 | 32.9 | 2.4316 | 17.5684 | KBay DNA box
4 | ES-16 (M-217 12-4-2019) | M. capitata | Adult | KBay | 20210225 Ext ID 16 | 36.5 | 2.1918 | 17.8082 | KBay DNA box
5 | AH-9 D1 (TP1) | M. capitata | Eggs | A. Huffmyer |  | too low | #VALUE! | #VALUE! | pull 3 uL straight from Kevin's dilution
6 | AH-10 D2 (TP1) | M. capitata | Eggs | A. Huffmyer |  | too low | #VALUE! | #VALUE! | pull 3 uL straight from Kevin's dilution
7 | AH-2 (Plug_10 48 hps) | M. capitata | Settled recruits | A. Huffmyer |  | 31.4 | 2.5478 | 17.4522
8 | AH-3 (Plug_4 48 hps) | M. capitata | Settled recruits | A. Huffmyer |  | 51 | 1.5686 | 18.4314
9 | KW-10 (R37-A1) | P. asteroides | Adult | KW_PJB | Vial #10 | 10.2 | 7.8431 | 12.1569 | Porites july bleaching DNA extracts
10 | NA | NA | NA | Negative control | NA | NA | NA | NA | NA
Sample size for trials
Trial # | Temperature | n= | Duplicates instead of triplicates
1 | 57 | 10 |  |  | Notes: #5 on 58C run is 2 uL of D1 and 2 uL of D2 (mix-up)
2 | 58 | 10 |  |  | #6 on 58C is 2 uL of D2 (correct)
n=20
Master Mix Calculations
| uL | N (20*2*1.05) | uL
Phusion MM | 12.5 | 42 | 525
F primer | 0.5 | 42 | 21
R primer | 0.5 | 42 | 21
Water | 10.5 | 42 | 441
|  |  | 1008 | uL total
|  |  | 42 | rxns
Strip tubes for 2 trials
57 C Test
1 | 2 | 3 | 4 | 5 | 6 | 7 | 8
1 | 2 | 3 | 4 | 5 | 6 | 7 | 8
9 | 9 | 9 | 10 | 10 | 10
58 C Test
1 | 2 | 3 | 4 | 5 | 6 | 7 | 8
1 | 2 | 3 | 4 | 5 | 6 | 7 | 8
9 | 9 | 9 | 10 | 10 | 10

## Testing3 (338F) - 20220406
Low and High DNA concentration (ng/uL) Trial with some that had a strong band and some that had a faint band
96 well plate
| 1 | 2 | 3 | 4 | 5 | 6 | 7 | 8 | 9 | 10 | 11 | 12
A | 1 | 1 | 1 |  | 7 | 7 | 7 |  | (-)
B | 2 | 2 | 2 |  | 8 | 8 | 8 |  | (-)
C | 3 | 3 | 3 |  | 9 | 9 | 9 |  | (-)
D | 4 | 4 | 4 |  | 10 | 10 | 10
E | 5 | 5 | 5 |  | 11 | 11 | 11
F | 6 | 6 | 6 |  | 12 | 12 | 12
G
H
I
| SampleID | Input concentration | Original DNA tube | Notes | DNA concentration (ng/uL) | DNA for dilution (uL) | Ultrapure H20 for dilution (uL)
1 | P.acuta 2513 adult | 4 ng/uL | 20190722 Ext ID 65, 66 | Bright band | 12.55 | 6.3745 | 13.6255 | Already have the above done from Testing2 - 20220404 tubes
2 | P. ast KW-10 | 4 ng/uL | Vial #10 | Bright band | 10.2 | 7.8431 | 12.1569 | Already have the above done from Testing2 - 20220404 tubes
3 | M. cap Plug10 | 4 ng/uL | Labeled plug 10 | Faint/No band | 31.4 | 2.5478 | 17.4522 | Already have the above done from Testing2 - 20220404 tubes
4 | P. acuta 2878 adult | 4 ng/uL | 20190807 Ext ID 319, 320 | Faint/No band | 48.7 | 1.6427 | 18.3573 | Already have the above done from Testing2 - 20220404 tubes
5 | M. cap M-217 | 4 ng/uL | 20210225 Ext ID 16 | No band | 36.5 | 2.1918 | 17.8082 | Already have the above done from Testing2 - 20220404 tubes
6 | M. cap M-212 | 4 ng/uL | 20210225 Ext ID 17 | No band | 32.9 | 2.4316 | 17.5684 | Already have the above done from Testing2 - 20220404 tubes
7 | P.acuta 2513 adult | 8 ng/uL | 20190722 Ext ID 65, 66 | Bright band | 12.55 | 12.749 | 7.251
8 | P. ast KW-10 | 8 ng/uL | Vial #10 | Bright band | 10.2 | 15.6863 | 4.3137
9 | M. cap Plug10 | 8 ng/uL | Labeled plug 10 | Faint/No band | 31.4 | 5.0955 | 14.9045
10 | P. acuta 2878 adult | 8 ng/uL | 20190807 Ext ID 319, 320 | Faint/No band | 48.7 | 3.2854 | 16.7146
11 | M. cap M-217 | 8 ng/uL | 20210225 Ext ID 16 | No band | 36.5 | 4.3836 | 15.6164
12 | M. cap M-212 | 8 ng/uL | 20210225 Ext ID 17 | No band | 32.9 | 4.8632 | 15.1368
Notes: | M. cap D1 eggs | too low so we have the most we can get for those
in 20 uL dilution volume -- 4 ng/uL*20uL reaction / Qubit value = 80/Qubit value
in 20 uL dilution volume -- 8 ng/uL*20uL reaction / Qubit value = 160/Qubit value
Master Mix Calculations |  |  |  |  | Thaw:
| uL | N (12*3*1.05) | uL |  | Phusion MM
Phusion MM | 12.5 | 37.8 | 472.5 |  | F primer, R primer
F primer | 0.5 | 37.8 | 18.9 |  | original DNA extract
R primer | 0.5 | 37.8 | 18.9
Water | 10.5 | 37.8 | 396.9
|  |  | 907.2 | uL total
|  |  | 37.8 | rxns

## Testing4 (341F) - 20220413
341F primer trial - testing #4
in 20 uL dilution volume -- 8 ng/uL*20uL reaction / Qubit value = 160/Qubit value
PCR strip tube # | SampleID | Input concentration | DNA location | Result from 338F trials | Qubit concentration | DNA (uL) | H20 (uL)
1 | P.acuta 2513 adult | 8 ng/uL | 20220406 8 ng/uL dilution strip tube (tube 7) | Bright band
2 | P. acuta 2878 adult | 8 ng/uL | 20220406 8 ng/uL dilution strip tube (tube 10) | Faint/No band
3 | M. cap M-217 | 8 ng/uL | 20220406 8 ng/uL dilution strip tube (tube 11) | No band
4 | M. cap M-212 | 8 ng/uL | 20220406 8 ng/uL dilution strip tube (tube 12) | No band
5 | M. cap Plug10 | 8 ng/uL | 20220406 8 ng/uL dilution strip tube (tube 9) | Faint/No band
6 | M. cap Plug4 | 8 ng/uL | Labeled Plug4 in AH's freezer box | No band | 51 | 3.1373 | 16.8627 | å
7 | D1 eggs | **too low** | KW 4ng/uL plate 1 well E7 | Faint/No band
8 | D2 eggs | **too low** | KW 4ng/uL plate 1 well F7 | Faint/No band
9 | P. ast KW-10 | 8 ng/uL | 20220406 8 ng/uL dilution strip tube | Bright band
10 | Negative control | NA | NA | NA | NA | NA | NA
PROTOCOL FOR TODAY
Grab reagents to thaw
1. Resuspend primer (add 584 uL)
2. Make 10 uM primer tube (20 uL of stock + 180 uL of UP H2O)
3. Make Plug 4's 8 ng/uL dilution tube
4. Make master mix solution
10 samples * 3 for triplicates * 1.05 for error
Master Mix Calculations |  |  |  |  | Thaw:
| uL | N (10*3*1.05) | uL |  | Phusion MM
Phusion MM | 12.5 | 31.5 | 393.75 |  | F primer, R primer
F primer | 0.5 | 31.5 | 15.75 |  | DNA location | Plug 4 tube
R primer | 0.5 | 31.5 | 15.75 |  |  | 8 ng/uL dilution strip tube from 20220406
Water | 10.5 | 31.5 | 330.75 |  |  | KW 4ng/uL plate 1
|  |  | 756 | uL total
|  |  | 31.5 | rxns

## Testing5 (Annealing Temp)
Testing higher annealing temperature using 338F - Trial #5 - 20220418
4 ng/uL to be able to compare to 56, 57, and 58 C trials
PCR strip tube # | SampleID | Input concentration | DNA location | Annealing Temperature
1 | P. acuta 2513 | 4 ng/uL | 20220404 strip tube 4 ng/uL | 60 C
2 | P. ast KW-10 | 4 ng/uL | 20220404 strip tube 4 ng/uL | 60 C
3 | Plug 10 settled recruit | 4 ng/uL | 20220404 strip tube 4 ng/uL | 60 C
4 | D1 eggs | ** too low * * | Original DNA tube - 3 uL | 60 C
5 | M-217 | 4 ng/uL | 20220404 strip tube 4 ng/uL | 60 C
6 | negative control | NA | NA | 60 C
7 | P. acuta 2513 | 4 ng/uL | 20220404 strip tube 4 ng/uL | 63 C
8 | P. ast KW-10 | 4 ng/uL | 20220404 strip tube 4 ng/uL | 63 C
9 | Plug 10 settled recruit | 4 ng/uL | 20220404 strip tube 4 ng/uL | 63 C
10 | D1 eggs | ** too low * * | Original DNA tube - 3 uL | 63 C
11 | M-217 | 4 ng/uL | 20220404 strip tube 4 ng/uL | 63 C
12 | negative control | NA | NA | 63 C
Master Mix Calculations
| uL | N (12*3*1.05) | uL
Phusion MM | 12.5 | 37.8 | 472.5
F primer | 0.5 | 37.8 | 18.9
R primer | 0.5 | 37.8 | 18.9
Water | 10.5 | 37.8 | 396.9
|  |  | 907.2 | uL total
|  |  | 37.8 | rxns
PROTOCOL FOR TODAY
Grab reagents and DNA to thaw: Phusion, 338F and 806RB primers, 4 ng/uL stribe tube 20220404, Plug 10 original DNA tube, M-212 and M-217 original DNA tubes
1. Qubit M-212 and M-217 original DNA tubes
2. Make master mix solution from calculation above
3. 72 uL in each tube
4. 3 uL DNA in each tube
5. Vortex, spin down
6. PCR start

## Testing6 (515F check)
Testing 515F primers on M. cap adults to see if DNA sample issue or V3 region issue
8 ng/uL DNA input for 2 temperatures
PCR strip tube # | SampleID | Input concentration | DNA location | Annealing Temperature
1 | M-217 (Ext ID 16) | 8 ng/uL | 20220406 8 ng/uL dilution strip tube | 57 C
2 | M-212 (Ext ID 17) | 8 ng/uL | 20220406 8 ng/uL dilution strip tube | 57 C
3 | P. ast KW-10 | 8 ng/uL | 20220406 8 ng/uL dilution strip tube | 57 C
4 | Negative control | 8 ng/uL | Original DNA tube - 3 uL | 57 C
5 | M-217 (Ext ID 16) | 8 ng/uL | 20220406 8 ng/uL dilution strip tube | 63 C
6 | M-212 (Ext ID 17) | 8 ng/uL | 20220406 8 ng/uL dilution strip tube | 63 C
7 | P. ast KW-10 | 8 ng/uL | 20220406 8 ng/uL dilution strip tube | 63 C
8 | Negative control | 8 ng/uL | Original DNA tube - 3 uL | 63 C
Master Mix Calculations
| uL | N (8*3*1.05) | uL
Phusion MM | 12.5 | 25.2 | 315
515 F primer | 0.5 | 25.2 | 12.6
806 RB primer | 0.5 | 25.2 | 12.6
Water | 10.5 | 25.2 | 264.6
|  |  | 604.8 | uL total
|  |  | 25.2 | rxns
PROTOCOL FOR TODAY
1. Grab reagents and DNA to thaw: Phusion, 515F and 806RB primers, 8 ng/uL stribe tube 20220406
2. Make master mix solution from calculation above
3. 72 uL in each tube
4. 3 uL DNA in each tube
5. Vortex, spin down
6. PCR start

## Sequencing URI GSC 1
Sending samples for a test sequencing run with Janet at URI GSC
25 uL of sample to URI GSC
SampleID | Well # | Type of Sequencing | Region | Forward Primer Used | Annealing Temperature | SampleID | DNA input | Date PCR run | Band information | Replicate # (uL total after gel) | uL leftover after
ELS001 | A1 | ITS2 | ITS2 | ITSintfor2 | 52 C | 12 | R36-A2 | 4 ng/uL | 20220321
ELS002 | B1 | ITS2 | ITS2 | ITSintfor2 | 52 C | 72 | R28-A2 | 4 ng/uL | 20220321
ELS003 | C1 | ITS2 | ITS2 | ITSintfor2 | 52 C | 78 | R7-A4 | 4 ng/uL | 20220321
ELS004 | D1 | ITS2 | ITS2 | ITSintfor2 | 52 C | 84 | R35-A4 | 4 ng/uL | 20220321
ELS005 | E1 | ITS2 | ITS2 | ITSintfor2 | 52 C | 120 | R36-A4 | 4 ng/uL | 20220321
ELS006 | F1 | ITS2 | ITS2 | ITSintfor2 | 52 C | 132 | R19-A4 | 4 ng/uL | 20220321
ELS007 | G1 | ITS2 | ITS2 | ITSintfor2 | 52 C | 138 | R26-A2 | 4 ng/uL | 20220321
ELS008 | H1 | ITS2 | ITS2 | ITSintfor2 | 52 C | 144 | R28-A4 | 4 ng/uL | 20220321
ELS009 | A2 | ITS2 | ITS2 | ITSintfor2 | 52 C | 168 | R37-A4 | 4 ng/uL | 20220321
ELS010 | B2 | ITS2 | ITS2 | ITSintfor2 | 52 C | 204 | R29-A4 | 4 ng/uL | 20220321
ELS011 | C2 | ITS2 | ITS2 | ITSintfor2 | 52 C | 210 | R8-A4 | 4 ng/uL | 20220321
ELS012 | D2 | 16S | V3V4 | 338F | 57 C | P. acuta 2513 adult | 8 ng/uL (24 ng total) | 20220406 Trial 3 | Bright | 3 | 45
ELS013 | E2 | 16S | V3V4 | 338F | 57 C | P. ast KW-10 adult | 8 ng/uL (24 ng total) | 20220406 Trial 3 | Bright | 3 | 45
ELS014 | F2 | 16S | V3V4 | 338F | 57 C | Plug 10 settled recruit | 8 ng/uL (24 ng total) | 20220406 Trial 3 | Bright | 3 | 45
ELS015 | G2 | 16S | V3V4 | 338F | 57 C | P. acuta 2878 | 4 ng/uL (12 ng total) | 20220321 Trial 1 | Faint | 2 | 20
ELS016 | H2 | 16S | V3V4 | 338F | 57 C | D1 eggs | too low | 20220404 Trial 2 | Faint | 2 | 20
ELS017 | A3 | 16S | V3V4 | 338F | 63 C | P. acuta 2513 adult | 4 ng/uL (12 ng total) | 20220418 Trial 5 | Bright | 3 | 45
ELS018 | B3 | 16S | V3V4 | 338F | 63 C | P. ast KW-10 adult | 4 ng/uL (12 ng total) | 20220418 Trial 5 | Bright | 3 | 45
ELS019 | C3 | 16S | V3V4 | 338F | 63 C | Plug 10 settled recruit | 4 ng/uL (12 ng total) | 20220418 Trial 5 | Faint | 3 | 45
ELS020 | D3 | 16S | V3V4 | 341F | 57 C | P. acuta 2513 adult | 8 ng/uL (24 ng total) | 20220413 Trial 4 | Bright | 3 | 45
ELS021 | E3 | 16S | V3V4 | 341F | 57 C | P. ast KW-10 adult | 8 ng/uL (24 ng total) | 20220413 Trial 4 | Bright | 3 | 45
ELS022 | F3 | 16S | V3V4 | 341F | 57 C | Plug 10 settled recruit | 8 ng/uL (24 ng total) | 20220413 Trial 4 | Faint | 3 | 45
ELS023 | G3 | 16S | V3V4 | 341F | 57 C | Plug 4 settled recruit | 8 ng/uL (24 ng total) | 20220413 Trial 4 | Faint | 3 | 45
ELS024 | H3 | 16S | V3V4 | 341F | 57 C | D1 eggs | too low | 20220413 Trial 4 | Very faint | 3 | 45
ELS025 | A4 | 16S | V4 | 515F | 63 C | M-217 | 8 ng/uL (24 ng total) | 20220419 Trial 6 | Bright | 3 | 45
ELS026 | B4 | 16S | V4 | 515F | 63 C | M-212 | 8 ng/uL (24 ng total) | 20220419 Trial 6 | Bright | 3 | 45
ELS027 | C4 | 16S | V4 | 515F | 63 C | P. ast KW-10 adult | 8 ng/uL (24 ng total) | 20220419 Trial 6 | Bright | 3 | 45
ELS028 | D4 | 16S | V3V4 | 338F | 57 C | Negative control | NA | 20220406 Trial 3 | None | 3 | 45
ELS029 | E4 | 16S | V3V4 | 341F | 57 C | Negative control | NA | 20220413 Trial 4 | None | 3 | 45
ELS030 | F4 | 16S | V4 | 515F | 63 C | Negative control | NA | 20220419 Trial 6 | None | 3 | 45
| 1 | 2 | 3 | 4 | 5 | 6 | 7 | 8 | 9 | 10 | 11 | 12
A | ELS001 | ELS009 | ELS017 | ELS025
B | ELS002 | ELS010 | ELS018 | ELS026
C | ELS003 | ELS011 | ELS019 | ELS027
D | ELS004 | ELS012 | ELS020 | ELS028
E | ELS005 | ELS013 | ELS021 | ELS029
F | ELS006 | ELS014 | ELS022 | ELS030
G | ELS007 | ELS015 | ELS023
H | ELS008 | ELS016 | ELS024

## Sequencing sheet for Janet 1
Well ID | Sample ID | Project | Type | Volume
A1 | ELS001 | ITS2 | ITS2 | 25 uL
B1 | ELS002 | ITS2 | ITS2 | 25 uL
C1 | ELS003 | ITS2 | ITS2 | 25 uL
D1 | ELS004 | ITS2 | ITS2 | 25 uL
E1 | ELS005 | ITS2 | ITS2 | 25 uL
F1 | ELS006 | ITS2 | ITS2 | 25 uL
G1 | ELS007 | ITS2 | ITS2 | 25 uL
H1 | ELS008 | ITS2 | ITS2 | 25 uL
A2 | ELS009 | ITS2 | ITS2 | 25 uL
B2 | ELS010 | ITS2 | ITS2 | 25 uL
C2 | ELS011 | ITS2 | ITS2 | 25 uL
D2 | ELS012 | V3V4 | 16S | 25 uL
E2 | ELS013 | V3V4 | 16S | 25 uL
F2 | ELS014 | V3V4 | 16S | 25 uL
G2 | ELS015 | V3V4 | 16S | 25 uL
H2 | ELS016 | V3V4 | 16S | 25 uL
A3 | ELS017 | V3V4 | 16S | 25 uL
B3 | ELS018 | V3V4 | 16S | 25 uL
C3 | ELS019 | V3V4 | 16S | 25 uL
D3 | ELS020 | V3V4 | 16S | 25 uL
E3 | ELS021 | V3V4 | 16S | 25 uL
F3 | ELS022 | V3V4 | 16S | 25 uL
G3 | ELS023 | V3V4 | 16S | 25 uL
H3 | ELS024 | V3V4 | 16S | 25 uL
A4 | ELS025 | V4 | 16S | 25 uL
B4 | ELS026 | V4 | 16S | 25 uL
C4 | ELS027 | V4 | 16S | 25 uL
D4 | ELS028 | V3V4 | 16S | 25 uL
E4 | ELS029 | V3V4 | 16S | 25 uL
F4 | ELS030 | V4 | 16S | 25 uL