## Primer choice
Putnam Lab V3V4 16S sequencing
March 15 2022
Primer | GSC Adapter Overhang | Primer Sequence | Sequence to be ordered: Adapter + Primer Sequence
388F forward | TCGTCGGCAGCGTCAGATGTGTATAAGAGACAG | ACTCCTACGGGAGGCAGCA | TCGTCGGCAGCGTCAGATGTGTATAAGAGACAGACTCCTACGGGAGGCAGCA
806RB reverse | GTCTCGTGGGCTCGGAGATGTGTATAAGAGACAG | GGACTACNVGGGTWTCTAAT | GTCTCGTGGGCTCGGAGATGTGTATAAGAGACAGGGACTACNVGGGTWTCTAAT
Received primer concentrate
Resuspending concenrate to 100 uM = started with 82.6 nM so IDT sheet said to add 826 uL to create 100 uM
Dilutions to make 10 uM primer
To make 200 uL of 10 uM primer, we need 20 uL of 100 uM primer
C1*V1 = C2*V2
100 uM * X = 10 uM * 200 uL
X = 2,000 / 100
X = 20 uL
200 uL of 10 uM primer
20 uL 200 uM
180 uL Ultra Pure water

## PCR settings
Temperature | Time | Repeat
95 °C | 2 min | 1
95 °C | 20 s | x30
57 °C | 30 s
72 °C | 20 s
72 °C | 5 min | 1

## Testing1
2 Pacuta, 2 Mcap adults, 2 eggs, 2 settled recruits and 1 negative control and 1 positive control (Kevin's)
Strip tube # | Plug ID | Species | Life stage | Project | Dilution plate | Well | Concentration | Notes | Strip tubes for 3 trials
1 | 2878 | P. acuta | Adult | HoloInt | DILUTIONS PLATE 2 - 5 TP RUN | A11 | 4 ng/uL
2 | 2513 | P. acuta | Adult | HoloInt | DILUTIONS PLATE 2 - 5 TP RUN | B3 | 4 ng/uL | 2513 for 55C/56C; 1184 (B4) for 57C | 55 C Test
3 | ES-17 (M-212) | M. capitata | Adult | KBay | SAMPLE # PLATE 1 | A12 | 4 ng/uL | ES-17 for 55C/56C; ES-18 for 57C | 1 | 2 | 3 | 4 | 5 | 6 | 7 | 8
4 | ES-16 (M-217) | M. capitata | Adult | KBay | SAMPLE # PLATE 1 | H11 | 4 ng/uL |  | 1 | 2 | 3 | 4 | 5 | 6 | 7 | 8
5 | AH-9 D1 (TP1) | M. capitata | Eggs | A. Huffmyer | SAMPLE # PLATE 1 | E7 | 4 ng/uL |  | 1 | 2 | 3 | 4 | 5 | 6 | 7 | 8
6 | AH-10 D2 (TP1) | M. capitata | Eggs | A. Huffmyer | SAMPLE # PLATE 1 | F7 | 4 ng/uL
7 | AH-2 (Plug_10 48 hps) | M. capitata | Settled recruits | A. Huffmyer | SAMPLE # PLATE 1 | F6 | 4 ng/uL |  | 9 | 9 | 9 | 10 | 10 | 10
8 | AH-3 (Plug_4 48 hps) | M. capitata | Settled recruits | A. Huffmyer | SAMPLE # PLATE 1 | G7 | 4 ng/uL
9 | KW-10 (R37-A1) | P. asteroides | Adult | KW_PJB | SAMPLE # PLATE 1 | A1 | 4 ng/uL
10 | NA | NA | NA | Negative control | NA | NA | NA |  | 55 C Test 1 1 1: 56 C Test
[9 empty] | 1 | 2 | 3 | 4 | 5 | 6 | 7 | 8
[9 empty] | 1 | 2 | 3 | 4 | 5 | 6 | 7 | 8
Sample size for trials | [8 empty] | 1 | 2 | 3 | 4 | 5 | 6 | 7 | 8
Trial # | Temperature | n=
1 | 55 | 10 | [6 empty] | 9 | 9 | 9 | 10 | 10 | 10
2 | 56 | 10
3 | 57 | 10
57 C Test
|  | n=30 total | [6 empty] | 1 | 2 | 3 | 4 | 5 | 6 | 7 | 8
[9 empty] | 1 | 2 | 3 | 4 | 5 | 6 | 7 | 8
Master Mix Calculations | [8 empty] | 1 | 2 | 3 | 4 | 5 | 6 | 7 | 8
| uL | N (30*3*1.05) | uL
Phusion MM | 12.5 | 94.5 | 1181.25 | [5 empty] | 9 | 9 | 9 | 10 | 10 | 10
F primer | 0.5 | 94.5 | 47.25
R primer | 0.5 | 94.5 | 47.25
Water | 10.5 | 94.5 | 992.25 | [5 empty] | 57 C Test 2 2 2: put DNA and MM in this well and then move to others
|  |  | 2268 | uL total
|  |  | 94.5 | rxns
Gel 1: | GeneRuler 1kb plus DNA LAdder on 2% gel: 100V, 400amp, 1 hour
Above 30 samples from all 3 temps
Gel 2: | GeneRuler 100 bp DNA Ladder on 2% gel: 75V, 400amp, 1 hour
57C set, with bright band samples diluted and not diluted to see if there are 2 bands

## Testing2 - 20220404
2 Pacuta, 2 Mcap adults, 2 eggs, 2 settled recruits and 1 negative control and 1 positive control (Kevin's)
in 20 uL dilution volume -- 4 ng/uL*20uL reaction / Qubit value = 80/Qubit value
Strip tube # | Plug ID | Species | Life stage | Project | Original DNA tube | DNA concentration (ng/uL) | DNA for dilution (uL) | Ultrapure H20 for dilution (uL) | Notes
1 | 2878 | P. acuta | Adult | HoloInt | 20190807 Ext ID 319, 320 | 48.7 | 1.6427 | 18.3573 | Hard DNA boxes
2 | 2513 | P. acuta | Adult | HoloInt | 20190722 Ext ID 65, 66 | 12.55 | 6.3745 | 13.6255 | Hard DNA boxes
3 | ES-17 (M-212 12-4-2019) | M. capitata | Adult | KBay | 20210225 Ext ID 17 | 32.9 | 2.4316 | 17.5684 | KBay DNA box
4 | ES-16 (M-217 12-4-2019) | M. capitata | Adult | KBay | 20210225 Ext ID 16 | 36.5 | 2.1918 | 17.8082 | KBay DNA box
5 | AH-9 D1 (TP1) | M. capitata | Eggs | A. Huffmyer |  | too low | #VALUE! | #VALUE! | pull 3 uL straight from Kevin's dilution
6 | AH-10 D2 (TP1) | M. capitata | Eggs | A. Huffmyer |  | too low | #VALUE! | #VALUE! | pull 3 uL straight from Kevin's dilution
7 | AH-2 (Plug_10 48 hps) | M. capitata | Settled recruits | A. Huffmyer |  | 31.4 | 2.5478 | 17.4522
8 | AH-3 (Plug_4 48 hps) | M. capitata | Settled recruits | A. Huffmyer |  | 51 | 1.5686 | 18.4314
9 | KW-10 (R37-A1) | P. asteroides | Adult | KW_PJB | Vial #10 | 10.2 | 7.8431 | 12.1569 | Porites july bleaching DNA extracts
10 | NA | NA | NA | Negative control | NA | NA | NA | NA | NA
Sample size for trials
Trial # | Temperature | n= | Duplicates instead of triplicates
1 | 57 | 10 |  |  | Notes: #5 on 58C run is 2 uL of D1 and 2 uL of D2 (mix-up)
2 | 58 | 10 |  |  | #6 on 58C is 2 uL of D2 (correct)
n=20
Master Mix Calculations
| uL | N (20*2*1.05) | uL
Phusion MM | 12.5 | 42 | 525
F primer | 0.5 | 42 | 21
R primer | 0.5 | 42 | 21
Water | 10.5 | 42 | 441
|  |  | 1008 | uL total
|  |  | 42 | rxns
Strip tubes for 2 trials
57 C Test
1 | 2 | 3 | 4 | 5 | 6 | 7 | 8
1 | 2 | 3 | 4 | 5 | 6 | 7 | 8
9 | 9 | 9 | 10 | 10 | 10
58 C Test
1 | 2 | 3 | 4 | 5 | 6 | 7 | 8
1 | 2 | 3 | 4 | 5 | 6 | 7 | 8
9 | 9 | 9 | 10 | 10 | 10

## Testing3 - 20220406
Low and High DNA concentration (ng/uL) Trial with some that had a strong band and some that had a faint band
96 well plate
| 1 | 2 | 3 | 4 | 5 | 6 | 7 | 8 | 9 | 10 | 11 | 12
A | 1 | 1 | 1 |  | 7 | 7 | 7 |  | (-)
B | 2 | 2 | 2 |  | 8 | 8 | 8 |  | (-)
C | 3 | 3 | 3 |  | 9 | 9 | 9 |  | (-)
D | 4 | 4 | 4 |  | 10 | 10 | 10
E | 5 | 5 | 5 |  | 11 | 11 | 11
F | 6 | 6 | 6 |  | 12 | 12 | 12
G
H
I
| SampleID | Input concentration | Original DNA tube | Notes | DNA concentration (ng/uL) | DNA for dilution (uL) | Ultrapure H20 for dilution (uL)
1 | P.acuta 2513 adult | 4 ng/uL | 20190722 Ext ID 65, 66 | Bright band | 12.55 | 6.3745 | 13.6255 | Already have the above done from Testing2 - 20220404 tubes
2 | P. ast KW-10 | 4 ng/uL | Vial #10 | Bright band | 10.2 | 7.8431 | 12.1569 | Already have the above done from Testing2 - 20220404 tubes
3 | M. cap Plug10 | 4 ng/uL | Labeled plug 10 | Faint/No band | 31.4 | 2.5478 | 17.4522 | Already have the above done from Testing2 - 20220404 tubes
4 | P. acuta 2878 adult | 4 ng/uL | 20190807 Ext ID 319, 320 | Faint/No band | 48.7 | 1.6427 | 18.3573 | Already have the above done from Testing2 - 20220404 tubes
5 | M. cap M-217 | 4 ng/uL | 20210225 Ext ID 16 | No band | 36.5 | 2.1918 | 17.8082 | Already have the above done from Testing2 - 20220404 tubes
6 | M. cap M-212 | 4 ng/uL | 20210225 Ext ID 17 | No band | 32.9 | 2.4316 | 17.5684 | Already have the above done from Testing2 - 20220404 tubes
7 | P.acuta 2513 adult | 8 ng/uL | 20190722 Ext ID 65, 66 | Bright band | 12.55 | 12.749 | 7.251
8 | P. ast KW-10 | 8 ng/uL | Vial #10 | Bright band | 10.2 | 15.6863 | 4.3137
9 | M. cap Plug10 | 8 ng/uL | Labeled plug 10 | Faint/No band | 31.4 | 5.0955 | 14.9045
10 | P. acuta 2878 adult | 8 ng/uL | 20190807 Ext ID 319, 320 | Faint/No band | 48.7 | 3.2854 | 16.7146
11 | M. cap M-217 | 8 ng/uL | 20210225 Ext ID 16 | No band | 36.5 | 4.3836 | 15.6164
12 | M. cap M-212 | 8 ng/uL | 20210225 Ext ID 17 | No band | 32.9 | 4.8632 | 15.1368
Notes: | M. cap D1 eggs | too low so we have the most we can get for those
in 20 uL dilution volume -- 4 ng/uL*20uL reaction / Qubit value = 80/Qubit value
in 20 uL dilution volume -- 8 ng/uL*20uL reaction / Qubit value = 160/Qubit value
Master Mix Calculations |  |  |  |  | Thaw:
| uL | N (12*3*1.05) | uL |  | Phusion MM
Phusion MM | 12.5 | 37.8 | 472.5 |  | F primer, R primer
F primer | 0.5 | 37.8 | 18.9 |  | original DNA extract
R primer | 0.5 | 37.8 | 18.9
Water | 10.5 | 37.8 | 396.9
|  |  | 907.2 | uL total
|  |  | 37.8 | rxns